## Feuil1
Conversion specifier | input arg type | output type | what is printed
%c | int | unsigned char
%s | const char *
%p | void * |  | ptr's adress in hexadecimal format. It prints ‘0x’ followed by the address in hexadecimal, printed as the appropriate unsigned integer type.
%d | int | signed decimal
%i | int | signed integer
%u | unsigned int | unsigned decimal | 2147483648
%x | unsigned int | unsigned hexadecimal
%X | unsigned int | unsigned hexadecimal
%% | no arg | unsigned char | '%'

## modifs libft
func name | modification type
ft_putnbr_fd | return int
ft_putstr_fd | return int et write (null) si s == NULL
ft_put_hexnbr | new func
ft_putptr | new func
ft_put_uint_fd | new func